## Sheet1
IO Board:
Qty | Value | Device | Package | Parts | Description | MF | MPN | OC_FARNELL | OC_NEWARK | POPULARITY | PROD_ID | SPICEPREFIX
4 |  | LED3MM | LED_3MM | D1, D2, D3, D4 | LED (Generic) | [5 empty] | DIO-08794
12 | PJ301_THONKICONN6 | PJ301_THONKICONN6 | WQP_PJ_301M6 | J2, J3, J4, J5, J6, J7, J8, J9, J10, J11, J12, J13
1 | 1k | R-US_R0603 | R0603 | R1 | RESISTOR, American symbol |  |  |  |  | 77 |  | R
1 | SPDT On-Off-On | SWITCH-SPDT-PTH-11.6X4.0MM-SHORT_LEADS | SWITCH_SPDT_PTH_11.6X4.0MM | S1 | Single Pole, Double Throw (SPDT) Switch | [5 empty] | SWCH-13151
2 | 1x10 pin header | MA10-1 | MA10-1 | SV1, SV2 | PIN HEADER |  |  | unknown | unknown | 4
1 | 1x3 pin header | MA03-1 | MA03-1 | SV3 | PIN HEADER |  |  | unknown | unknown | 48
1 |  | TAC_SWITCHPTH | TACTILE-PTH | SW1 | Momentary Switch
Logic Board:
Qty | Value | Device | Package | Parts | Description | CATEGORY | CREATED_BY | DESCRIPTION | DIGIKEY_PART_NUMBER | IC_MAX | MANUFACTURER | MF | MPN | OC_FARNELL | OC_NEWARK | OPERATING_TEMP | PACKAGE | PART_STATUS | POPULARITY | PROD_ID | ROHS_COMPLIANT | SERIES | SF_ID | SPICEPREFIX | SUB-CATEGORY | THERMALLOSS | TYPE | VALUE | VCEO_MAX
6 | 100n | C-USC0603 | C0603 | C1, C2, C3, C4, C5, C6 | CAPACITOR, American symbol | [13 empty] | 37 |  |  |  |  | C
2 | 10u | CPOL-EU153CLV-0605 | 153CLV-0605 | C7, C8 | POLARIZED CAPACITOR, European symbol | [18 empty] | C
2 | 1N4004 | 1N4004 | DO-41 | D1, D2 | DIODE GEN PURP 400V 1A DO41 |  | PCBLayout.com |  | 1N4004MSCT-ND |  | Micro Commercial Co |  | 1N4004 |  |  |  | DO-41
5 | 1N4148WT | DIODE-SOD523 | SOD523 | D3, D4, D5, D6, D7 | DIODE | [13 empty] | 3
1 | 4017N | 4017N | DIL16 | IC1 | COUNTER/DIVIDER | [13 empty] | 2
2 | DG412DJD | DG412DJD | SO16 | IC2, IC3 | CMOS SWITCH | [13 empty] | 0
1 | 2x5 pin header | CONN_05X2SHD | 2X5-SHROUDED | J1 | Multi connection point. Often used as Generic Header-pin footprint for 0.1 inch spaced/style header connections | [14 empty] | CONN-08671 |  |  | PRT-08506
4 | MMBT3904 | NPN_MMBT3904-7-F_SOT-23 | SOT95P237X112-3N | Q1, Q2, Q3, Q4 | NPN - Popular parts | Transistor |  | TRANS NPN 40V 0.2A SMD SOT23-3 |  |  | Diodes Incorporated | [13 empty] | BJT |  | NPN | MMBT3904
4 | 47k | R-US_R0603 | R0603 | R1, R14, R15, R18 | RESISTOR, American symbol | [13 empty] | 77 |  |  |  |  | R
5 | 10k | R-US_R0603 | R0603 | R12, R13, R16, R17, R19 | RESISTOR, American symbol | [13 empty] | 77 |  |  |  |  | R
10 | 1k | R-US_R0603 | R0603 | R2, R3, R4, R5, R6, R7, R8, R9, R10, R11 | RESISTOR, American symbol | [13 empty] | 77 |  |  |  |  | R
2 | 1x10 pin header | MA10-1 | MA10-1 | SV1, SV2 | PIN HEADER | [8 empty] | unknown | unknown |  |  |  | 4
1 | 1x3 pin header | MA03-1 | MA03-1 | SV3 | PIN HEADER | [8 empty] | unknown | unknown |  |  |  | 48